## Sheet1
Name | Description | Qty | Unit Cost | Cost | Source | Notes
Client
Raspberry Pi Noir Camera | Captures Images of the mold | 1 | 25.99 | 25.99 | Amazon | Seeing as we switched to visible spectrum lighting, this is not required to be the NOIR Variant
3Ft. Camera Cable | Connects Camera to the Pi | 1 | 6.99 | 6.99 | Amazon
Raspberry Pi (4Gb) | one client and one server | 1 | 129 | 129 | Amazon | In my case the amazon listing attached came with everything from the accesory kit but fans. However, we'll just act under the assumption that this line is for the Pi only.
Pi Case | Contains the Pi, fan, and relay | 1 | 16.99 | 16.99 | Amazon | I had to manually add holes to mount the fan and relay
Pi Accessories Kit | Contains multiple Items listed below | 1 | 24.99 | 24.99 | Amazon
Plastic Pi Case | Case for the server | 1 | 0 | 0 | Accessory Kit
Micro Sd Card | Storage/Boot Drive for the Pis | 1 | 0 | 0 | Accessory Kit | I highly recommend a card a minimum 10Mb/s write speed
Heat Sinks | Cools the Raspberry pi | 1 | 0 | 0 | Accessory Kit | I used a set from the pi I purchased, as such I only needed to purchase one more
Cooling Fan | Enhances the cooling of the client Pi | 1 | 0 | 0 | Accessory Kit | Seperate Purchase Link
Micro Hdmi to Hdmi Cable | Connect the display to the client Pi | 1 | 0 | 0 | Accessory Kit
Power Supply | Power the server Pi | 1 | 0 | 0 | Accessory Kit | I used one from the kit an purchased another from amazon
Relay | Control the signal to the alarm | 1 | 5.5 | 5.5 | Amazon | In the lisiting it states it runs of 5V signals but tooke 3.3V just fine
Touchscreen Display | Display Images and GUI | 1 | 269.99 | 269.99 | Amazon | Alternate 10" Display
Display Mount | Allows the display to mount to the machine out of the way of obstructions | 1 | 49.99 | 49.99 | Amazon
M3 x 12mm Screw | Used to mount fan and relay | 4 | 5.95 | 5.95 | Mcmaster | Part #91274A106
M3 Nuts | Used to mount fan and relay | 6 | 2.62 | 2.62 | Mcmaser | Part #90592A085
Relay Spacers | USed to properly mount relay | 2 | 0 | 0 | 3d Printed | CAD
Female to Female Dupont wires | Connects the relay to the Pi | 3 | 6.98 | 6.98 | Amazon
Misc Wires | Connect the Pi to the machine | 1 | 15.99 | 15.99 | Amazon | Any six conductor wire should do. In my case I used 2 runs of 4 wire thermostat wire and attached cupont connectors to the Pi end.
Camera Mounting
Pi Camera Case | Adapts the camera to mount via 1/4-20 screw | 1 | 5.99 | 5.99 | Amazon
Camera Mount | Allows the location and angle of the camera to be easily adjusted | 1 | 19.99 | 19.99 | Amazon
1/4-20 Thumb Scews (1-1/2 in) | Used for custom camera mount | 1 | 12.78 | 12.78 | Mcmaster | Part #91185A929
1/4-20 Bolt (1-1/2 in) | Used for custom camera mount | 1 | 6.46 | 6.46 | Mcmaster | Part #91268A505
5/8 Aluminum Bar (2ft.) | Used for custom camera mount | 1 | 12.82 | 12.82 | Mcmaster | Part #9008K114
1/4-20 Locknut | Used for custom camera mount | 2 | 6.31 | 6.31 | Mcmaster | Part #95615A120
M4 x 20mm screw | Mount the Pi to the base | 2 | 5.71 | 5.71 | Mcmaster | Part #91274A121
M4 Nut | Mount the Pi to the base | 2 | 3.33 | 3.33 | Mcmaster | Part #90592A090
Mounting Plate | Used for custom camera mount | 1 | 0 | 0 | 3d Printed | CAD
Extension Cord | Provide Power to the Client Pi and display | 1 | 15.99 | 15.99 | Amazon | Can be any sufficiently long cord with two outlets at the end
Cable Conduit | Protect the camera cable | 1 | 18.99 | 18.99 | Amazon | Any conduit at least 0.62" wide should work
Server
Raspberry Pi (4Gb) | one client and one server | 1 | 129 | 129 | Amazon | The server should be capable of accepting data from multoiple clients. As such when simply expandinf the system, acquiring another server is redundant.
Pi Accessories Kit | Contains multiple Items listed below | 1 | 24.99 | 24.99 | Amazon | Just like above the amazon listing for the pi came with everything from the accesory kit but fans, but we are assuming the Pi line is for only the pi.
Plastic Pi Case | Case for the server | 1 | 0 | 0 | Accessory Kit
Micro Sd Card | Storage/Boot Drive for the Pis | 1 | 0 | 0 | Accessory Kit | I highly recommend a card a minimum 10Mb/s write speed
Heat Sinks | Cools the Raspberry pi | 1 | 0 | 0 | Accessory Kit | I used a set from the pi I purchased, as such I only needed to purchase one more
Micro Hdmi to Hdmi Cable | Connect the display to the client Pi | 1 | 0 | 0 | Accessory Kit
Power Supply | Power the server Pi | 1 | 0 | 0 | Accessory Kit | I used one from the kit an purchased another from amazon
Usb Stick | Allows the user to easily acces archive | 1 | 8.99 | 8.99 | Amazon | I highly recommend a drive that uses at least USB 2.0